## Instructions and FAQ (hidden)
Alternate Locate Provider (ALP) Registration Assessment Program Form Instructions
Revision Date: January 19, 2024
ALP Registration Assessment Program Document Version: v1.0 Nov 2023
Overview of Registration Assessment Program (RAP) | The ALP Registration Assessment Program (RAP) structure is set up to provide governance of both Employers and individual Locators for participation in the ALP. The RAP provides a framework and standard against which to assess Employers and individual Locators participating in the ALP in specific regions and for Consortium members. The RAP does not override any internal or industry training and/or assessment programs in place and instead provides a common standard around which Employers and Locators can be assessed.
Detailed questions related to the checklist items should refer to referenced current RAP framework document.
Overview of Registration Assessment Program by Type | Alternative Locate Service Provider (ALSP) Assessment | Individual Locator Assessment
| Contracting Employers wishing to work on ALPs will need to be registrated and approved by the Consortium and USP. This framework will provide the basis to assess if a new LSP or contractor can be registered to perform this work. Assessment of a company is different than for an individual Locator and in this case refers to the ability of the Contracting Employer to manage locates and Locators properly including having adequate structure, resources, and programs in place that meet minimum requirements as set out by the Consortium. | It is expected that individual Locators working for an Contracting Employer be assessed and registeredt to participate in ALPs. Should an Employer be approved by the Consortium to participate in the ALP it is expected that the Employer will complete assessments on its Locators. Field assessment and confirmation is required, however it is recognized that it may not be feasible to fully assess field capabilities at the time of assessment, so a combination of internal training assessments, performance history, supervisor/trainer feedback that confirms competency of the Locators will need to be factored in as well.
Who is Required to Participate in Registration Assessment? | Any Contracting Employer (Locate Service Provider, Field Services Company, Contractor) wishing to participate in the ALP and not currently approved by the Consortium and/or USP. | Any Locator working for an approved Contractor wishing to perform locates as part of the ALA Program and not currently approved by the Consortium and/or USP.
Who is Responsible for Completing the Assessment and Checklist? | USP and/or Consortium in collaboration with Employer seeking approval | Approved assessor working for an ALP approved employer
What Format Must Checklist be Completed in? | Either handwritten/printed or computer is acceptable | Either handwritten/printed or computer is acceptable
What if I Need More Space for a Particular Section? | Please manipulate the sheet on your computer to accommodate your needs or use the Comments sections either beside or below the sections. | Please manipulate the sheet on your computer to accommodate your needs or use the Comments sections either beside or below the sections.
What Frequency is Required for Assessment and Reassessment? | Any employer not currently contracted to the Consortium to perform locates (public or ALA). See RAP Framework for additional scenarios. | All locators must seek initial approval with their employer and reassessment is required in various situation related to timing and performance. See RAP Framework for each scenario.
What is the Region(s) Section? Can approval be granted for 1 or multiple regions? | Approval is to be granted by Consortium Region (See Region Map tab). An Employer may seek to be approved as an ALSP for one or multiple regions. Multiple regions will result in more detailed assessments in most cases due to higher numbers of impacted utility owners and types. | Approval is to be granted by Consortium Region (See Region Map tab). An Locator may seek to be approved as an ALA Locators for one or multiple regions. Further consideration or approval may be split by urban vs rural in a particular region if there is a vast difference between the urban and rural utility requirements in a region. Note that under the section "Training-Owner Specific", all applicable utility owners per region(s) must be listed here.
What happens if not all Assessment Items Meet Requirements? | Results in FAIL. The Assessors will work with the Employer seeking approval to address any deficiencies and reassessment will be possible once proof of addressing any deficiencies is received. | Assessor will need to decide whether the deficiencies will result in a PASS or FAIL. In general, all items are required to meet a minimum eligibility, however it is recognized there is a wide range of skills and competencies, so consideration can be made for locators not meeting all requirements if the assessor deems them competent or if there is a clear path to addressing these prior to ALA participation.

## Employer Submission Form v1.1
|  | Alternate Locate Service Provider (ALSP) | ALSP Assessment
|  | Company Registration Assessment Form | Level | Audit Result | Auditor Initials | Audit Date
Stage I
|  | Company Name: | Stage II
|  | Region(s): Use drop down menu below | Final
Instructions:
Applicant to confirm their response to each item under "Applicant Response"
Please use the drop down options in each case in order to faciliate the assessment process.
Applicant may include additional comments for clarification if required. This is not mandatory.
|  |  | Stage I Applicant Response |  | Stage I Assessment |  | Stage II Applicant Response |  | Stage II Assessment |  | Stage I - Assessment Comments and Non Conformances (if applicable) |  |  | Stage II - Assessment Comments and Non Conformances (if applicable)
Business Requirements | Item | Assessment Question | Applicant Response | Applicant Comments (if applicable) | Mandatory | Meets Requirement | Supporting Documentation to be Provided by Applicant | Included in Submission | Backup Provided is Adequate | Meets Requirement | Assessment Comments or Non-Conformance Details | Action Type | Next Steps | Assessment Comments or Non-Conformance Details | Action Type | Next Steps
Industry Certification | 1 | Are you COR or SECOR certified or in Progress of COR certification? |  |  | Y |  | COR or SECOR Number OR Progress Letter
| 2 | Do all ALP locators have USP-endorsed Locate & Marking training completed and/or planned? |  |  | Y |  | List of Locators with L&M Completion/Planned Date
| 3 | Do all ALP locators have active USP-endorsed GD201 training? (non-mandatory) |  |  | N |  | List of Locators with GD201 Completion Date
Insurance | 4 | Do you meet the following insurance coverage requirements? |  |  | Y |  | Proof of Insurance indicating coverage limits
|  | $5M Comprehensive General Liability |  |  | Y
|  | $5M Automobile Liability |  |  | Y
|  | $2M Professional Liability |  |  | Y
Locate Experience | 5 | Do you have experience providing public shallow infrastucture locates in Alberta? |  |  | N |  | List of 3 key clients with references and contact info
|  | If "No" to above, do you have other damage prevention experience in Alberta? |  |  | N |  | Provide details on experience
| 6 | Do you have a valid current locate contract with any ALP Consortium member? |  |  | N |  | If "Yes", list any members with contracts
| 7 | How long have you offered locate services (any jurisdiction)? |  |  | Y |  | Written submission indicating company basic information, owners, years of operations and other items listed (Company profile)
| 8 | How long have you provided public shallow infrastructure locates? |  |  | N
| 9 | How long have you provided private shallow infrastructure locates? |  |  | N
Training and Quality Requirements | Item | Assessment Question | Applicant Response | Applicant Comments | Mandatory | Meets Requirement | Supporting Documentation to be Provided by Applicant | Included in Submission | Adequate Backup Provided | Meets Requirement | Assessment Comments or Non-Conformance Details | Action Type | Next Steps | Assessment Comments or Non-Conformance Details | Action Type | Next Steps
Training Program | 10 | Do you have a training and competency program? |  |  | Y |  | Training Manual and/or Locate Procedures
| 11 | Do you train your employees on locating internally (or through external partners)? |  |  | Y
| 12 | Does your training program incorporate CCGA and Industry best practices? |  |  | Y
| 13 | Do you have locators trained on any ALP Consortium locate procedures? |  |  | N |  | List of Consortium infrastructure training
| 14 | Do you have capabilities to train employees on new infrastructure owner procedures? |  |  | Y |  | Document(s) explaining how specific training to be provided
Quality Assurance Program | 15 | Do you have a quality assurance (QA) manual or documented QA processes? |  |  | Y |  | QA Manual or Documented Processes
| 16 | Do you currently audit locate quality (locate accuracy, near miss/damages, procedures)? |  |  | N |  | Audit data from past 3 months (or whats available)
|  | If "Yes" to above, do you use internal QA resources to perform audits? |  |  | N |  | Organization structure showing QA role(s)
|  | If "No" to #16 are you prepared to implement audits and data tracking? |  |  | Y |  | Provide details on how QA would be supported
Technical Requirements | Item | Assessment Question | Applicant Response | Applicant Comments | Mandatory | Meets Requirement | Supporting Documentation to be Provided by Applicant | Included in Submission | Adequate Backup Provided | Meets Requirement | Assessment Comments or Non-Conformance Details | Action Type | Next Steps | Assessment Comments or Non-Conformance Details | Action Type | Next Steps
Safety Reporting Software | 17 | Are you currently set up in any of the following softwares: ISNetworld, ComplyWorks, Avetta? |  |  | N |  | Company ID Number for each applicable service
|  | If "No" to above, are you prepared to sign up for atleast one of the software? |  |  | Y |  | No backup required | N/A | N/A
Ticket Management Process | 18 | Are you able to receive locate requests electronically? |  |  | Y |  | No backup required | N/A | N/A
| 19 | Are you able to submit completed locates electronically? |  |  | Y |  | Provide 1 completed package electronically to auditor
| 20 | Do you have a locate document retention procedure for completed locates? |  |  | Y |  | No backup required | N/A | N/A
Mapping | 21 | Do you currently have the ALP Consortium Multiviewer GIS Viewer Set up? |  |  | N |  | No backup required | N/A | N/A
|  | If "No" to above, are you prepared to install and setup Multiviewer? |  |  | Y |  | No backup required | N/A | N/A
Equipment | 22 | Do you calibrate your locate equipment per Manufacturer specifications? |  |  | Y |  | Copy of most recent calibration log
Additional Applicant Comments |  |  |  |  | Additional Assessor Comments
Version 1.3
Revision Date: April 26, 2024
#clickbeforeyoudig
DO NOT TOUCH
Experience list
> 5 years
2-4 years
<2 years
No experience
DO NOT TOUCH
Training list
Internal Program
Through Other LSP
Other 3rd party
DO NOT TOUCH
QA list
Internal Non-QA Staff
External Assessor
Not Currently Auditing
DO NOT TOUCH
TMS
Yes - by email
Yes - by Ticket Software
No
DO NOT TOUCH
Pass/Fail
Approved
Resubmit - Minor
Resubmit - Major
Denied
DO NOT TOUCH
Minor/Major
Major (Resubmit)
Minor
DO NOT TOUCH
Next Steps
Full Resubmit
Minor Revisions
Confirm Prior to Approval
Auditor Use Only

## Locator Submission Form v1.1
|  | ALP Individual Locator Registration Assessment Form | ALP Locator Assessment
|  |  | Level | Audit Result | Auditor Initials | Audit Date
|  | Locator Name: | Stage I Approval
Region(s): Use drop down menu below
Instructions:
Applicant to confirm their response to each item under "Applicant Response"
Please use the drop down options in each case in order to faciliate the assessment process.
Applicant may include additional comments for clarification if required. This is not mandatory.
|  |  | Stage I Applicant Response |  | Stage I Assessment |  | Stage I - Assessment Comments and Non Conformance(s) Report
Training and Experience Requirements | Item | Assessment Question | Applicant Response | Applicant Comments (if applicable) | Mandatory | Meets Requirement | Assessment Comments or Non-Conformance Details | Action Type | Next Steps
Industry Certification | 1 | Does Locator have a current USP-endorsed Locate & Marking Course Certification?
If "Yes" to above please provide training certification ID provided by course provider
| 2 | Does Locator have a current USP-endorsed GD201 Course Certification?
Locate Experience | 3 | Does Locator have more than 2 years public locating experience?
If "No" to above, please indicate years or months of experience
| 4 | Has Internal Training (onboarding or refresher) been completed in the past 12 months?
If "No" to above, please indicate when next training will be completed
| 5 | Has Locator had any at-fault locate damages in the past 12 months?
If "Yes" to above, how many damages? Provide any investigation results with submission.
| 6 | Has Locator ever been denied to locate on public infrastructure by a Consortium owner?
If "Yes" to above, please indicate Consortium member
| 7 | Is there any reason Locator may not be permitted to locate on Consortium infrastructure?
Consortium Specific Training | 8 | Has Locator received orientation and training from Consortium owners? Please select all Consortium owners that Locator has completed orientation for (drop downs to right). If all owners are applicable, please select "All Listed". If none, please leave blank. It is a requirement to complete orientaton prior to registration for the following owners: Atco, Enmax, Epcor, Fortis
Technical Requirements | Item | Assessment Question | Applicant Response | Applicant Comments | Mandatory | Meets Requirement | Assessment Comments or Non-Conformance Details | Minor/ Major Gap | Next Steps
Based on your assessment as the Locator's Employer, indicate your assessment of Locator's competency level for each category to the right | 9 | Safety and Quality - Follows safe work procedures, high degree of locate accuracy
| 10 | Mapping and Records - Navigates and understands mapping and records
| 11 | Ticket Administration/Systems - Follows proper ticket submission and retention practices
| 12 | Equipment -Able to use all locate equipment and ensure proper function/calibration status
| 13 | Documentation - Able to complete all company and owner documentation requirements
| 14 | Field Marking Procedures - Able to navigate common site conditions and challenges
| 15 | Overall - What is your overall level of assessment of Locator's competency
Additional Applicant Comments
Version 1.3
Revision Date: April 26, 2024
#clickbeforeyoudig
DO NOT TOUCH
Pass/Fail
Approved
Resubmit - Minor
Resubmit - Major
Denied
DO NOT TOUCH
Minor/Major
Major (Resubmit)
Minor
DO NOT TOUCH
Next Steps
Full Resubmit
Minor Revisions
Confirm Prior to Approval
Auditor Use Only
Please use fillable
form - contact USP

## Drop Down (hidden)
Locators | Locators | Regions | Non Conformace
List of Consortium | Competency | All Alberta Regions | Major Variance (Resubmit Required)
Atco | Competent - High | Edmonton Only | Minor Variance
Fortis | Competent - Good | Calgary Only | Clarification/Comment
City of Edmonton | Competent - Progressing | Rural Only
City of Calgary | Not-Competent | Edmonton and Rural
Telus |  | Calgary and Rural
Enmax |  | Edmonton and Calgary
Epcor
All Listed Owners
Other